## Blad1
Routine	Params	Description
copyURL	X = drive nr	copies URL from command line to paged RAM
testURL	X = drive nr	test if URL is valid
skipspace	Y = pointer to command line	reads next non-space character on command line
wifi_opencon	X = drive nr	opens the connection to the server for drive X; writes command to strbuf
wifi_openconn_response	-	read response after sending a command
wifi_closecon	-	close the active connection
wifi_hostname_strbuf	Y = pointer to strbuf	copies hostname for select RAM page to strbuf
wifi_get_cmd	-	executes an HTTP get command; writes headers to strbuf
wifi_readresponse	-	reads response from ESP device, stores end address of data in datalen
wifi_reset_buffer	-	resets the receive/transmit buffer, start page set in settings.asm
wifi_prtstr	-	prints (part of) received ESP data
wifi_read_buffer	X = pointer in paged RAM	reads next character from buffer at offset X
wifi_write_buffer	A = character, X = pointer in paged RAM	writes character to buffer at offset X
wifi_send_crlf	-	sends CR+LF to ESP
wifi_inc_page_reg	-	increments page register, sets pointer X to zero
wifi_send_strbuf	Y = length of data	send string (command) in strbuf to ESP
wifi_range_buffer	X = pointer to param.block, Y = pointer to strbuf	converts hex values in parameter block to ascii string in strbuf
prdec24	Paramblock → address, X = offset, Y = pointer to strbuf	Converts 24 bit value to decimal digits in strbuf
wifi_ipsend	Y = length of data	initializes IPSEND command to ESP